## Sheet1
CEAQL (Collaboratively Engineered Air Quality Lamp) PCB BOM
Internal Part # | Description | Count | Manuf. Part Number | URL | Ordered | Notes | Price for One | Price for Five
HW-001 | Honeywell PM2.5 Sensor | 1 | HPMA115S0-XXX | https://www.mouser.com/ProductDetail/785-HPMA115SO-XXX | FALSE |  | 32.96 | 139.3
HW-002 | Adafruit ItsyBitsy 32u4 3V | 1 | 3675 | https://www.mouser.com/ProductDetail/485-3675 | FALSE | Make sure to use the 3V version, not the 5V version! | 9.95 | 49.75
HW-003 | Molex Cable for Sensor | 1 | 15134-0802 | https://www.mouser.com/ProductDetail/538-15134-0802 | FALSE | 50mm long, plugs into PIN-008 | 5.34 | 25.65
HW-004 | Pololu 5V Boost Converter | 1 | U1V11F5 | https://www.pololu.com/product/2562 | FALSE | Required because the Honeywell sensor needs 5V power, but uses 3.3V logic | 4.95 | 21.25
HW-005 | Adafruit LiPo/Lion Backpack | 1 | 2124 | https://www.mouser.com/ProductDetail/Adafruit/2124?qs=%2fha2pyFaduidPXPXSuFTA9q4iTd5crFTxW0K5NsdK7fS4cbO1U1Qng%3d%3d | FALSE | Extra work: cut power switch trace, bridge 0.5A charging pads | 4.95 | 24.75
HW-006 | 1200mAh LiPoly Battery | 1 | 258 | https://www.mouser.com/ProductDetail/Adafruit/258?qs=sGAEpiMZZMu%252bmKbOcEVhFQfi8wYXkauJJYM7OPCgx5%252bc1wfFw%252bHLgg%3d%3d | FALSE |  | 9.95 | 49.75
HW-007 | NeoPixel Ring, 24, RGB | 1 | 1586 | https://www.mouser.com/ProductDetail/Adafruit/1586?qs=sGAEpiMZZMsMyYRRhGMFNsZX0NweIHLslsanHhsaRAM%3d | FALSE |  | 16.96 | 84.8
PIN-001 | Female headers, 5-up | 1 | 929984-01-05-RK | https://www.mouser.com/ProductDetail/3M-Electronic-Solutions-Division/929984-01-05-RK?qs=sGAEpiMZZMs%252bGHln7q6pm%252bCiuHjnbsudiBj2IHqxPCQ%3d | FALSE | ItsyBitsy Top Row | 1.52 | 6.85
PIN-002 | Female headers, 14-up | 2 | 929984-01-14-RK | https://www.mouser.com/ProductDetail/3M-Electronic-Solutions-Division/929984-01-14-RK?qs=sGAEpiMZZMuoKMwz1H0S3v4KDwZ2C5DW | FALSE | ItsyBitsy Side Rows | 2.29 | 10.4
PIN-003 | Female headers, 4-up | 1 | 929984-01-04 | https://www.mouser.com/ProductDetail/3M-Electronic-Solutions-Division/929984-01-04?qs=sGAEpiMZZMs%252bGHln7q6pm6DQXoV0bF8f24hftwNKKsQ%3d | FALSE | Boost Board Rail | 1.52 | 7.35
PIN-004 | Female headers, 3-up | 1 | 929870-01-03-RA | https://www.mouser.com/ProductDetail/3M-Electronic-Solutions-Division/929870-01-03-RA?qs=sGAEpiMZZMs%252bGHln7q6pm%252bCiuHjnbsudAu2Q1PNnZhc%3d | FALSE | LiPo Charger Rail 1 | 0.65 | 3.005
PIN-005 | Female headers, 2-up | 1 | 929870-01-02-RB | https://www.mouser.com/ProductDetail/3M-Electronic-Solutions-Division/929870-01-02-RB?qs=sGAEpiMZZMs%252bGHln7q6pm52Y7K%2fp4upydqZtfFm4%2fiM%3d | FALSE | LiPo Charger / Power Rail | 0.55 | 2.525
PIN-006a | Female tall headers, 4-up | 2 | 929974-01-04-RK | https://www.mouser.com/ProductDetail/3M-Electronic-Solutions-Division/929974-01-04-RK?qs=sGAEpiMZZMs%252bGHln7q6pm5kQYPVYsta4R%2fv5D82RpOI%3d | FALSE | For hacker I/O pins (4 digital, 4 analog) | 1.41 | 6.4
PIN-006b | Female tall headers, 2-up | 1 | 929974-01-02-RK | https://www.mouser.com/ProductDetail/3M-Electronic-Solutions-Division/929974-01-02-RK?qs=neFkstNq%252b6FuW0Y8vfy42g%3d%3d | FALSE | For hacker power pins | 1.37 | 6
PIN-007 | Male headers, low-profile, 32-up | 1 | 350-80-164-00-019101 | https://www.mouser.com/ProductDetail/Preci-dip/350-80-164-00-019101?qs=%2fha2pyFadugBMnsflewH%2fWReSWYmwK1pzVDXfR1NsZNI5FglmC10UL3Pfs83T6Ef | FALSE | 3mm headers, 1.9mm plastic part. Only used for ItsyBitsy. | 6.25 | 29.95
PIN-008 | Molex Board-mount | 1 | 53047-0810 | https://www.mouser.com/ProductDetail/Molex/53047-0810?qs=%2fha2pyFadugH%252blmxmkk6BksvaQ8XpsCjgKjAG9HkdhA%3d | FALSE | Pico-blade, 1.25mm Pitch | 0.79 | 3.23
BUT-001 | Mode Toggle Button | 1 | B3F-1000 | https://www.mouser.com/ProductDetail/Omron-Electronics/B3F-1000?qs=lK7M36XCk6JQHckSc1xIsg%3D%3D | FALSE | Momentary | 0.25 | 1.24
BUT-002 | On/Off PWR Switch | 1 | EG1218 | https://www.mouser.com/ProductDetail/E-Switch/EG1218?qs=sGAEpiMZZMtHXLepoqNyVZDOWY7elTCOE4MJ3sXRkSs%3d | FALSE | Slider | 0.67 | 3.22
PCB-001 | Order through OSHPark | 1 | n/a | https://oshpark.com/shared_projects/p7LVxjU8 | FALSE | It should be possible to order sets of 3 through this link (MOQ 3) | 9.7 | 19.4
[7 empty] | Total (1 unit) | Total (5)
[7 empty] | 112.03 | 494.82
[8 empty] | -> | 98.964 | each, at MOQ 5